## Summary
BET specific surface-area analysis
Critical assumption: N2 adsorption at 77 K, molecular cross-section 0.162 nm2, molar gas volume 22,414 cm3/mol at STP. The source workbook does not state the adsorptive or temperature. Areas must be recalculated if this assumption is wrong.
Material | BET area (m2/g) | Fit P/P0 low | Fit P/P0 high | Points | R2 | C | Criterion 4 error (%) | Valid windows | Interpretation / caveat
Oxido de grafeno | 115.9853 | 0.0497 | 0.301 | 6 | 0.99994 | 121.1223 | 3.3804 | 22 | Captación intensa a P/P0 muy baja e histéresis amplia a presión alta; los datos sugieren contribuciones combinadas de micro- y mesoporos.
γ-Al2O3 | 251.3063 | 0.029456 | 0.6699 | 22 | 0.99977 | 70.4798 | 1.7272 | 89 | Perfil mesoporoso semejante al tipo IV, con histéresis amplia a P/P0 intermedia y alta.
Allende-100 | 1.2329 | 0.018037 | 0.24772 | 11 | 0.99978 | 63.2208 | 0.27481 | 53 | Adsorción y área específica muy bajas; la mayor captación ocurre cerca de la saturación.
Zeolita Y (Si/Al =15) | 993.8712 | 0.0097903 | 0.060776 | 3 | 0.99999 | 1986.8701 | 4.332 | 1 | Perfil microporoso semejante al tipo I: captación alta a baja presión seguida de una meseta. Solo tres puntos satisfacen los criterios BET; el valor es sensible al muestreo.
8%ZrO2/SBA-15 | 663.4084 | 0.06278 | 0.20012 | 8 | 0.99995 | 116.1005 | 0.92238 | 26 | Perfil mesoporoso semejante al tipo IV, con un escalón de condensación capilar cerca de P/P0=0,74-0,78.
Source workbook | datos/Isotermas.xlsx
N2 area factor | 4.3526 | m2 per cm3(STP)
Method | BET plot: y=(P/P0)/[V(1-P/P0)] versus x=P/P0. From y=sx+i, Vm=1/(s+i), C=1+s/i, and S_BET=Vm*N_A*sigma/Vmolar. Every consecutive adsorption-branch window was tested against the four Rouquerol criteria and R2>=0.995. Following BETSI, the selected window ends at the highest permissible pressure and has the lowest monolayer-pressure error. No synthetic measurement points were added.

## 1_Oxido de grafeno
Oxido de grafeno
BET area (m2/g) | 115.9853 |  | Fit range | 0.0497 to 0.301
Vm (cm3 STP/g) | 26.6475 |  | Points / valid windows | 6 / 22
C constant | 121.1223 |  | Criterion 4 error (%) | 3.3804
R2 | 0.99994 |  | All criteria | PASS
Source row | P/P0 | V (cm3 STP/g) | Branch | BET y (selected) | Selected | Fitted y
3 | 7.3e-06 | 3.4912 | Adsorption
4 | 1.5e-05 | 4.4989 | Adsorption
5 | 2.51e-05 | 5.2776 | Adsorption
6 | 3.47e-05 | 5.8547 | Adsorption
7 | 4.57e-05 | 6.4144 | Adsorption
8 | 5.49e-05 | 6.8314 | Adsorption
9 | 6.49e-05 | 7.2468 | Adsorption
10 | 7.54e-05 | 7.6612 | Adsorption
11 | 8.64e-05 | 8.0663 | Adsorption
12 | 9.74e-05 | 8.4442 | Adsorption
13 | 0.000202 | 11.2037 | Adsorption
14 | 0.000308 | 12.8499 | Adsorption
15 | 0.000417 | 13.8924 | Adsorption
16 | 0.000506 | 14.4986 | Adsorption
17 | 0.000624 | 15.0956 | Adsorption
18 | 0.000722 | 15.4831 | Adsorption
19 | 0.000813 | 15.7842 | Adsorption
20 | 0.00092 | 16.08 | Adsorption
21 | 0.001 | 16.2966 | Adsorption
22 | 0.0022 | 17.9365 | Adsorption
23 | 0.00314 | 18.62 | Adsorption
24 | 0.00401 | 19.0835 | Adsorption
25 | 0.00509 | 19.5156 | Adsorption
26 | 0.00608 | 19.8455 | Adsorption
27 | 0.00701 | 20.1116 | Adsorption
28 | 0.00802 | 20.3675 | Adsorption
29 | 0.00905 | 20.6067 | Adsorption
30 | 0.0497 | 24.5645 | Adsorption | 0.0021291 | Yes | 0.0021595
31 | 0.0999 | 27.3391 | Adsorption | 0.0040597 | Yes | 0.0040278
32 | 0.15 | 29.8215 | Adsorption | 0.0059176 | Yes | 0.0058924
33 | 0.199 | 32.2381 | Adsorption | 0.0077064 | Yes | 0.007716
34 | 0.251 | 34.835 | Adsorption | 0.00962 | Yes | 0.0096513
35 | 0.301 | 37.3584 | Adsorption | 0.011527 | Yes | 0.011512
36 | 0.349 | 39.6388 | Adsorption
37 | 0.399 | 41.9369 | Adsorption
38 | 0.451 | 44.2267 | Adsorption
39 | 0.5 | 46.3625 | Adsorption
40 | 0.551 | 48.8434 | Adsorption
41 | 0.6 | 51.4592 | Adsorption
42 | 0.65 | 54.5119 | Adsorption
43 | 0.703 | 58.3701 | Adsorption
44 | 0.751 | 62.6761 | Adsorption
45 | 0.8 | 68.6741 | Adsorption
46 | 0.851 | 77.2441 | Adsorption
47 | 0.899 | 90.7731 | Adsorption
48 | 0.951 | 118.1804 | Adsorption
49 | 0.995 | 188.232 | Adsorption
50 | 0.951 | 150.2793 | Desorption
51 | 0.901 | 121.0404 | Desorption
52 | 0.85 | 98.3232 | Desorption
53 | 0.799 | 83.8243 | Desorption
54 | 0.749 | 74.5572 | Desorption
55 | 0.698 | 68.0071 | Desorption
56 | 0.65 | 63.1641 | Desorption
57 | 0.598 | 58.9671 | Desorption
58 | 0.55 | 55.7026 | Desorption
59 | 0.5 | 52.6826 | Desorption
60 | 0.45 | 46.0022 | Desorption
61 | 0.399 | 43.0303 | Desorption
62 | 0.351 | 40.747 | Desorption
63 | 0.299 | 38.244 | Desorption
64 | 0.249 | 35.7248 | Desorption
65 | 0.201 | 33.303 | Desorption
66 | 0.15 | 30.7546 | Desorption
67 | 0.101 | 28.3081 | Desorption
68 | 0.0494 | 25.4141 | Desorption

## 2_γ-Al2O3
γ-Al2O3
BET area (m2/g) | 251.3063 |  | Fit range | 0.0294558 to 0.669902
Vm (cm3 STP/g) | 57.7374 |  | Points / valid windows | 22 / 89
C constant | 70.4798 |  | Criterion 4 error (%) | 1.7272
R2 | 0.99977 |  | All criteria | PASS
Source row | P/P0 | V (cm3 STP/g) | Branch | BET y (selected) | Selected | Fitted y
3 | 0.0098842 | 38.6747 | Adsorption
4 | 0.029456 | 46.0102 | Adsorption | 0.00065963 | Yes | 0.00074867
5 | 0.062604 | 52.2411 | Adsorption | 0.0012784 | Yes | 0.0013146
6 | 0.079545 | 54.6275 | Adsorption | 0.001582 | Yes | 0.0016039
7 | 0.099907 | 57.1762 | Adsorption | 0.0019413 | Yes | 0.0019516
8 | 0.11991 | 59.4924 | Adsorption | 0.0022902 | Yes | 0.0022931
9 | 0.13979 | 61.7066 | Adsorption | 0.0026336 | Yes | 0.0026326
10 | 0.15977 | 63.877 | Adsorption | 0.0029768 | Yes | 0.0029736
11 | 0.17969 | 66.0019 | Adsorption | 0.0033189 | Yes | 0.0033138
12 | 0.19962 | 68.173 | Adsorption | 0.0036585 | Yes | 0.0036541
13 | 0.24947 | 73.6553 | Adsorption | 0.0045127 | Yes | 0.0045051
14 | 0.29961 | 79.5045 | Adsorption | 0.0053805 | Yes | 0.0053613
15 | 0.34978 | 85.9292 | Adsorption | 0.0062603 | Yes | 0.0062179
16 | 0.39948 | 93.0758 | Adsorption | 0.007147 | Yes | 0.0070664
17 | 0.44922 | 101.655 | Adsorption | 0.0080232 | Yes | 0.0079157
18 | 0.49895 | 112.1775 | Adsorption | 0.008877 | Yes | 0.0087648
19 | 0.54941 | 125.6011 | Adsorption | 0.0097076 | Yes | 0.0096263
20 | 0.59918 | 142.5727 | Adsorption | 0.010485 | Yes | 0.010476
21 | 0.61316 | 148.2029 | Adsorption | 0.010695 | Yes | 0.010715
22 | 0.62737 | 154.3195 | Adsorption | 0.01091 | Yes | 0.010957
23 | 0.64204 | 161.0509 | Adsorption | 0.011137 | Yes | 0.011208
24 | 0.65658 | 168.1155 | Adsorption | 0.011373 | Yes | 0.011456
25 | 0.6699 | 175.0541 | Adsorption | 0.011593 | Yes | 0.011684
26 | 0.68401 | 182.7219 | Adsorption
27 | 0.69723 | 190.0625 | Adsorption
28 | 0.71121 | 198.1206 | Adsorption
29 | 0.72452 | 205.9578 | Adsorption
30 | 0.73813 | 213.5625 | Adsorption
31 | 0.75122 | 220.5517 | Adsorption
32 | 0.76492 | 227.4647 | Adsorption
33 | 0.78 | 234.4403 | Adsorption
34 | 0.79522 | 240.0696 | Adsorption
35 | 0.81069 | 244.783 | Adsorption
36 | 0.82557 | 248.3255 | Adsorption
37 | 0.84077 | 250.9607 | Adsorption
38 | 0.85623 | 253.0867 | Adsorption
39 | 0.87218 | 254.7586 | Adsorption
40 | 0.88794 | 256.0912 | Adsorption
41 | 0.90395 | 257.2146 | Adsorption
42 | 0.92081 | 258.048 | Adsorption
43 | 0.93794 | 258.7152 | Adsorption
44 | 0.9547 | 259.3384 | Adsorption
45 | 0.97464 | 260.3208 | Adsorption
46 | 0.97951 | 260.6189 | Adsorption
47 | 0.98942 | 262.3209 | Adsorption
48 | 0.99619 | 263.6893 | Adsorption
49 | 0.99071 | 262.6746 | Desorption
50 | 0.97172 | 260.4451 | Desorption
51 | 0.94114 | 259.4611 | Desorption
52 | 0.91489 | 258.8434 | Desorption
53 | 0.89015 | 258.4007 | Desorption
54 | 0.86463 | 257.9163 | Desorption
55 | 0.83961 | 257.2786 | Desorption
56 | 0.81473 | 256.2073 | Desorption
57 | 0.78979 | 254.5994 | Desorption
58 | 0.77326 | 253.3986 | Desorption
59 | 0.75593 | 252.0287 | Desorption
60 | 0.73865 | 250.6808 | Desorption
61 | 0.72157 | 249.245 | Desorption
62 | 0.70429 | 247.5325 | Desorption
63 | 0.68682 | 245.1565 | Desorption
64 | 0.67078 | 241.6818 | Desorption
65 | 0.65523 | 236.8216 | Desorption
66 | 0.64043 | 230.4729 | Desorption
67 | 0.62658 | 221.3571 | Desorption
68 | 0.61612 | 207.0185 | Desorption
69 | 0.60638 | 190.1448 | Desorption
70 | 0.59593 | 175.2359 | Desorption
71 | 0.54538 | 134.0888 | Desorption
72 | 0.49899 | 114.6893 | Desorption
73 | 0.44659 | 101.2084 | Desorption
74 | 0.39431 | 91.3764 | Desorption
75 | 0.34349 | 84.0228 | Desorption
76 | 0.29282 | 77.6942 | Desorption
77 | 0.24262 | 72.0157 | Desorption
78 | 0.19236 | 66.7013 | Desorption
79 | 0.13096 | 60.2743 | Desorption

## 3_Allende-100
Allende-100
BET area (m2/g) | 1.2329 |  | Fit range | 0.0180367 to 0.247721
Vm (cm3 STP/g) | 0.28325 |  | Points / valid windows | 11 / 53
C constant | 63.2208 |  | Criterion 4 error (%) | 0.27481
R2 | 0.99978 |  | All criteria | PASS
Source row | P/P0 | V (cm3 STP/g) | Branch | BET y (selected) | Selected | Fitted y
3 | 0.001816 | 0.050748 | Adsorption
4 | 0.0026462 | 0.06474 | Adsorption
5 | 0.0073594 | 0.11614 | Adsorption
6 | 0.018037 | 0.16056 | Adsorption | 0.1144 | Yes | 0.11851
7 | 0.052647 | 0.22777 | Adsorption | 0.24398 | Yes | 0.23877
8 | 0.080899 | 0.25851 | Adsorption | 0.34048 | Yes | 0.33694
9 | 0.087328 | 0.26514 | Adsorption | 0.36088 | Yes | 0.35928
10 | 0.10491 | 0.27822 | Adsorption | 0.42128 | Yes | 0.42038
11 | 0.13187 | 0.2966 | Adsorption | 0.51214 | Yes | 0.51403
12 | 0.14686 | 0.30577 | Adsorption | 0.56298 | Yes | 0.56613
13 | 0.17113 | 0.31962 | Adsorption | 0.64595 | Yes | 0.65044
14 | 0.19674 | 0.33274 | Adsorption | 0.7361 | Yes | 0.73945
15 | 0.22136 | 0.34458 | Adsorption | 0.82502 | Yes | 0.82498
16 | 0.24772 | 0.35705 | Adsorption | 0.92227 | Yes | 0.91658
17 | 0.2732 | 0.36829 | Adsorption
18 | 0.29849 | 0.38032 | Adsorption
19 | 0.31891 | 0.38954 | Adsorption
20 | 0.33908 | 0.39893 | Adsorption
21 | 0.3781 | 0.41746 | Adsorption
22 | 0.4182 | 0.43748 | Adsorption
23 | 0.45874 | 0.45749 | Adsorption
24 | 0.49876 | 0.47872 | Adsorption
25 | 0.53937 | 0.50175 | Adsorption
26 | 0.57894 | 0.52525 | Adsorption
27 | 0.61856 | 0.55247 | Adsorption
28 | 0.65893 | 0.5858 | Adsorption
29 | 0.69923 | 0.62355 | Adsorption
30 | 0.73886 | 0.67485 | Adsorption
31 | 0.77889 | 0.73999 | Adsorption
32 | 0.81843 | 0.82532 | Adsorption
33 | 0.85817 | 0.95501 | Adsorption
34 | 0.88834 | 1.1065 | Adsorption
35 | 0.89965 | 1.1876 | Adsorption
36 | 0.90952 | 1.2683 | Adsorption
37 | 0.91922 | 1.3629 | Adsorption
38 | 0.92924 | 1.4822 | Adsorption
39 | 0.93913 | 1.6334 | Adsorption
40 | 0.94901 | 1.8329 | Adsorption
41 | 0.95462 | 1.9733 | Adsorption
42 | 0.95916 | 2.1281 | Adsorption
43 | 0.96483 | 2.3224 | Adsorption
44 | 0.969 | 2.5158 | Adsorption
45 | 0.97429 | 2.7867 | Adsorption
46 | 0.97885 | 3.1019 | Adsorption
47 | 0.98186 | 3.3818 | Adsorption
48 | 0.98473 | 3.6863 | Adsorption
49 | 0.98707 | 3.9778 | Adsorption
50 | 0.98924 | 4.3128 | Adsorption
51 | 0.99169 | 4.7205 | Adsorption
52 | 0.99335 | 5.0113 | Adsorption
53 | 0.99422 | 5.3244 | Adsorption
54 | 0.98654 | 4.6914 | Desorption
55 | 0.97951 | 3.943 | Desorption
56 | 0.97045 | 3.1725 | Desorption
57 | 0.9606 | 2.634 | Desorption
58 | 0.9488 | 2.1818 | Desorption
59 | 0.94172 | 1.9887 | Desorption
60 | 0.93183 | 1.7679 | Desorption
61 | 0.92058 | 1.5775 | Desorption
62 | 0.91086 | 1.4566 | Desorption
63 | 0.90086 | 1.3488 | Desorption
64 | 0.89049 | 1.2548 | Desorption
65 | 0.86181 | 1.0665 | Desorption
66 | 0.82135 | 0.89886 | Desorption
67 | 0.78242 | 0.79371 | Desorption
68 | 0.74175 | 0.71558 | Desorption
69 | 0.70131 | 0.65831 | Desorption
70 | 0.66157 | 0.6142 | Desorption
71 | 0.62126 | 0.57787 | Desorption
72 | 0.58138 | 0.5463 | Desorption
73 | 0.54127 | 0.51923 | Desorption
74 | 0.50162 | 0.49597 | Desorption
75 | 0.4622 | 0.47066 | Desorption
76 | 0.42158 | 0.44862 | Desorption
77 | 0.38164 | 0.42982 | Desorption
78 | 0.34214 | 0.413 | Desorption
79 | 0.30193 | 0.39587 | Desorption
80 | 0.25421 | 0.37705 | Desorption
81 | 0.2041 | 0.355 | Desorption
82 | 0.15541 | 0.32892 | Desorption
83 | 0.10181 | 0.29048 | Desorption

## 4_Zeolita Y (Si-Al =15)
Zeolita Y (Si/Al =15)
BET area (m2/g) | 993.8712 |  | Fit range | 0.00979034 to 0.0607756
Vm (cm3 STP/g) | 228.3408 |  | Points / valid windows | 3 / 1
C constant | 1986.8701 |  | Criterion 4 error (%) | 4.332
R2 | 0.99999 |  | All criteria | PASS
Source row | P/P0 | V (cm3 STP/g) | Branch | BET y (selected) | Selected | Fitted y
3 | 0.0097903 | 218.3607 | Adsorption | 4.5279e-05 | Yes | 4.5059e-05
4 | 0.030925 | 232.6055 | Adsorption | 0.0001372 | Yes | 0.00013757
5 | 0.060776 | 241.0997 | Adsorption | 0.00026839 | Yes | 0.00026823
6 | 0.080502 | 244.8876 | Adsorption
7 | 0.10053 | 248.0425 | Adsorption
8 | 0.12091 | 250.8599 | Adsorption
9 | 0.14095 | 253.2963 | Adsorption
10 | 0.16128 | 255.5369 | Adsorption
11 | 0.18056 | 257.4592 | Adsorption
12 | 0.20098 | 259.2871 | Adsorption
13 | 0.24933 | 262.8851 | Adsorption
14 | 0.30092 | 265.7823 | Adsorption
15 | 0.35161 | 268.0867 | Adsorption
16 | 0.3998 | 270.0871 | Adsorption
17 | 0.44937 | 272.1063 | Adsorption
18 | 0.49975 | 274.2336 | Adsorption
19 | 0.551 | 276.5144 | Adsorption
20 | 0.59914 | 278.9596 | Adsorption
21 | 0.6185 | 280.0238 | Adsorption
22 | 0.63872 | 281.2491 | Adsorption
23 | 0.65776 | 282.4761 | Adsorption
24 | 0.67646 | 283.8086 | Adsorption
25 | 0.69606 | 285.3486 | Adsorption
26 | 0.71516 | 287.0639 | Adsorption
27 | 0.7337 | 288.8788 | Adsorption
28 | 0.75208 | 290.8542 | Adsorption
29 | 0.77146 | 293.1434 | Adsorption
30 | 0.78939 | 295.4067 | Adsorption
31 | 0.80722 | 297.8282 | Adsorption
32 | 0.82584 | 300.5677 | Adsorption
33 | 0.84386 | 303.5841 | Adsorption
34 | 0.8615 | 307.0959 | Adsorption
35 | 0.87854 | 311.3689 | Adsorption
36 | 0.89506 | 316.735 | Adsorption
37 | 0.91078 | 323.5909 | Adsorption
38 | 0.92572 | 332.3015 | Adsorption
39 | 0.93973 | 341.3352 | Adsorption
40 | 0.95409 | 349.6519 | Adsorption
41 | 0.97542 | 357.6783 | Adsorption
42 | 0.97859 | 359.5951 | Adsorption
43 | 0.98996 | 366.4525 | Adsorption
44 | 0.99325 | 370.4489 | Adsorption
45 | 0.99007 | 369.0049 | Desorption
46 | 0.97592 | 360.1454 | Desorption
47 | 0.94599 | 350.9009 | Desorption
48 | 0.92062 | 342.7394 | Desorption
49 | 0.89655 | 331.8638 | Desorption
50 | 0.87134 | 321.5787 | Desorption
51 | 0.84513 | 313.7273 | Desorption
52 | 0.81779 | 308.3899 | Desorption
53 | 0.7927 | 304.9227 | Desorption
54 | 0.77347 | 302.809 | Desorption
55 | 0.75341 | 300.972 | Desorption
56 | 0.73317 | 299.4037 | Desorption
57 | 0.7129 | 298.0431 | Desorption
58 | 0.69265 | 296.8355 | Desorption
59 | 0.67237 | 295.7553 | Desorption
60 | 0.65214 | 294.8168 | Desorption
61 | 0.63199 | 293.984 | Desorption
62 | 0.61196 | 293.2068 | Desorption
63 | 0.59161 | 292.4834 | Desorption
64 | 0.541 | 290.8914 | Desorption
65 | 0.49109 | 289.4647 | Desorption
66 | 0.44688 | 279.3238 | Desorption
67 | 0.39646 | 268.8627 | Desorption
68 | 0.34177 | 266.3296 | Desorption
69 | 0.29191 | 264.0734 | Desorption
70 | 0.24217 | 261.3068 | Desorption
71 | 0.19277 | 257.6689 | Desorption
72 | 0.1317 | 251.5935 | Desorption

## 5_8%ZrO2-SBA-15
8%ZrO2/SBA-15
BET area (m2/g) | 663.4084 |  | Fit range | 0.06278 to 0.20012
Vm (cm3 STP/g) | 152.4174 |  | Points / valid windows | 8 / 26
C constant | 116.1005 |  | Criterion 4 error (%) | 0.92238
R2 | 0.99995 |  | All criteria | PASS
Source row | P/P0 | V (cm3 STP/g) | Branch | BET y (selected) | Selected | Fitted y
3 | 0.00982 | 104.2082 | Adsorption
4 | 0.03132 | 126.8358 | Adsorption
5 | 0.06278 | 143.5988 | Adsorption | 0.00046648 | Yes | 0.00046486
6 | 0.07787 | 149.5992 | Adsorption | 0.00056448 | Yes | 0.00056301
7 | 0.09952 | 157.0328 | Adsorption | 0.00070379 | Yes | 0.00070383
8 | 0.11971 | 163.1619 | Adsorption | 0.00083346 | Yes | 0.00083516
9 | 0.13988 | 168.7542 | Adsorption | 0.0009637 | Yes | 0.00096635
10 | 0.1597 | 173.8937 | Adsorption | 0.0010929 | Yes | 0.0010953
11 | 0.17995 | 178.8974 | Adsorption | 0.0012266 | Yes | 0.001227
12 | 0.20012 | 183.6662 | Adsorption | 0.0013622 | Yes | 0.0013582
13 | 0.24726 | 194.3729 | Adsorption
14 | 0.30175 | 206.3968 | Adsorption
15 | 0.35299 | 217.773 | Adsorption
16 | 0.39852 | 228.2566 | Adsorption
17 | 0.44957 | 240.7553 | Adsorption
18 | 0.49906 | 253.9046 | Adsorption
19 | 0.54921 | 268.8525 | Adsorption
20 | 0.59892 | 285.8343 | Adsorption
21 | 0.61708 | 292.7902 | Adsorption
22 | 0.6348 | 300.0577 | Adsorption
23 | 0.65303 | 308.1307 | Adsorption
24 | 0.66945 | 316.0036 | Adsorption
25 | 0.68573 | 324.6742 | Adsorption
26 | 0.70169 | 334.0247 | Adsorption
27 | 0.71726 | 344.3127 | Adsorption
28 | 0.7315 | 357.5 | Adsorption
29 | 0.73971 | 377.9982 | Adsorption
30 | 0.74441 | 404.8255 | Adsorption
31 | 0.74832 | 431.2054 | Adsorption
32 | 0.75209 | 456.3999 | Adsorption
33 | 0.75648 | 480.7828 | Adsorption
34 | 0.76166 | 504.0657 | Adsorption
35 | 0.76708 | 527.9737 | Adsorption
36 | 0.77124 | 552.3113 | Adsorption
37 | 0.77535 | 579.1397 | Adsorption
38 | 0.77986 | 603.8068 | Adsorption
39 | 0.78812 | 623.1597 | Adsorption
40 | 0.8042 | 631.0289 | Adsorption
41 | 0.8232 | 636.1278 | Adsorption
42 | 0.84162 | 640.622 | Adsorption
43 | 0.86025 | 645.1319 | Adsorption
44 | 0.87952 | 649.8058 | Adsorption
45 | 0.89981 | 654.4474 | Adsorption
46 | 0.91932 | 658.9483 | Adsorption
47 | 0.93912 | 664.5814 | Adsorption
48 | 0.95865 | 670.9253 | Adsorption
49 | 0.9743 | 677.9587 | Adsorption
50 | 0.97958 | 681.3711 | Adsorption
51 | 0.98843 | 689.453 | Adsorption
52 | 0.99373 | 697.9389 | Adsorption
53 | 0.99373 | 697.9389 | Desorption
54 | 0.99113 | 697.0406 | Desorption
55 | 0.97888 | 684.3794 | Desorption
56 | 0.97053 | 678.2558 | Desorption
57 | 0.94673 | 668.3201 | Desorption
58 | 0.92029 | 660.3773 | Desorption
59 | 0.89515 | 654.5334 | Desorption
60 | 0.87005 | 648.8111 | Desorption
61 | 0.84399 | 642.7026 | Desorption
62 | 0.8194 | 637.1403 | Desorption
63 | 0.79361 | 631.9389 | Desorption
64 | 0.77342 | 628.134 | Desorption
65 | 0.75262 | 624.0874 | Desorption
66 | 0.73269 | 619.5251 | Desorption
67 | 0.71498 | 610.939 | Desorption
68 | 0.705 | 591.9236 | Desorption
69 | 0.69967 | 567.8636 | Desorption
70 | 0.69553 | 541.4775 | Desorption
71 | 0.69182 | 514.7451 | Desorption
72 | 0.68773 | 488.4235 | Desorption
73 | 0.68297 | 462.6803 | Desorption
74 | 0.67777 | 437.8843 | Desorption
75 | 0.67298 | 413.8587 | Desorption
76 | 0.66851 | 389.5007 | Desorption
77 | 0.66416 | 364.8435 | Desorption
78 | 0.65893 | 340.0637 | Desorption
79 | 0.6515 | 317.586 | Desorption
80 | 0.63861 | 302.7765 | Desorption
81 | 0.62153 | 294.0099 | Desorption
82 | 0.60338 | 286.5848 | Desorption
83 | 0.58494 | 279.6685 | Desorption
84 | 0.54939 | 267.5393 | Desorption
85 | 0.50024 | 252.8226 | Desorption
86 | 0.44949 | 239.2776 | Desorption
87 | 0.3987 | 226.7527 | Desorption
88 | 0.34808 | 215.2274 | Desorption
89 | 0.29768 | 204.2083 | Desorption
90 | 0.24758 | 193.3639 | Desorption
91 | 0.19774 | 182.2809 | Desorption
92 | 0.13488 | 166.939 | Desorption